## M&R
izi= l
Year Wise Requirement For M & R for One Km
S.N. | Item | Ist Year | IInd Year | IIIrd Year | IVth Year | Vth Year
1 | Patch & Pot holes (Measurable) | Rs. 38600 ( Repair for 1 Km.) | Rs. 38600X0.8=Rs.30880 (Repair for 0.8 Km.) | Rs. 38600X0.6= Rs. 23160 ( Repair for 0.6 Km) | Rs. 38600X0.4=Rs.15440 (Repair for 0.4 Km.) | Rs. 38600X0.2=Rs. 7720 (Repair for 0.2Km.)
2 | Renewal | Rs. 107325 (P.R. Cost for 0.2 Km.) | Rs. 107325 (P.R. Cost for 0.2 Km.) | Rs. 107325 (P.R. Cost for 0.2 Km.) | Rs. 107325 (P.R. Cost for 0.2 Km.) | Rs. 107325 (P.R. Cost for 0.2 Km.)
3 | Ordinary Repair (Non Measurable) | Rs.12000 (O.R.. for 1 km.) | Rs.12000 (O.R.. for 1 km.) | Rs.12000 (O.R.. for 1 km.) | Rs.12000 (O.R.. for 1 km.) | Rs.12000 (O.R.. for 1 km.)
| Total | 157925 | 150205 | 142485 | 134765 | 127045
| Total (I+II+III+IV+V) =Rs. |  | 712425
Total cost for Five year maintenance programe per Km. = Rs.712425
Note :
1. Assumed that the renewed asphalted length is maintained by contractor on their own cost including pot holes/patch repairs.
2. The Quantity for item of patch repair, pot holes and renewal is only for estimation purpose. Execution of those item will be done as per site condition and direction of GM and the payment for those items will be made as per the work done actually and quantity of patch repairs and pot holes should not be exceed to 4% per year of length of road except renewed length.
3. The estimate for filling the pot holes and patch will be patched with BUSG or MPM or WBM based on site conditions.

## Part I
izi= c&I
Estimate of Periodical Renewal for PMGSY Road
(For Km. Per Year)
PART-I
(Measurable)
Periodical Renewal :-
Sr.No. | Item No. | Description | Unit | Qty. | Rate (In Rupees) | Amount (In Rupees)
1 | 5.2 | Tack Coat
|  | Providing and Applying tack coat with bitumen emulsion (RS-1) using emulsion distributor at the rate of 0.225 kg per sqm on the prepared bituminous surface cleaned with Hydraulic Broom as per techinal specification Clause 503. 1000X3.75X20%= 750 sqm | Sqm | 750 | 8 | 6000
2 | 5.9 | 20 mm thick Open-Graded Premix Carpet using Bituminous (penetration grade/modified bitumen) Binder
|  | Peoviding, laying and rolling of open-graded premix of 20 mm thickness composed of 13.2 mm size @ 0.18 cum per 10 sqm & 11.2 mm size @ 0.09 cum per sqm aggregates using penetration grade/midified bitumen@14.6 kg/10 sqm to reqired line, grade and level to serve as wearing course on a previously prepared base, including mixing in a suitable plant, laying and rolling with a three wheel 80-100 kn sratic roller capacity, finished to required level and grades to be followed by seal coat of either Type A, Type B or Type C as per Technical Specification Clause 508. | Sqm | 825 | 91 | 75075
Type-B
(ii) Bitumen (S-65)
1000X3.75X20%=750sqm
10%extra for LC=75 sqm
Total =825 sqm
3 | 5.12 | Seal Coat
|  | Providing and laying seal coat sealing the voids in a bituminous surface laid to the spacified levels, grade and cross fall using Type A, Type B and Type C as per Technical Specification Clause 510 | Sqm | 750 | 35 | 26250
|  | Type-B |  | 750 | 8 | 6000
|  | (ii) Bitumen (S-65) |  | 750 | 8 | 6000
|  | Total for Part- I |  |  |  | 107325
Maintenance and Repair Cost for PMGSY Roads :-
Part I + Part II = 107325 + 50600 = 157925 Per Km.per year

## Part II & III
izi= c&II
Estimate of Ordinary Repair for PMGSY Road
(For Km. Per Year)
PART-II (A)
(Non Measurable)
ORDINARY REPAIRS :-
Sr.No. | Item No. | Description | Unit | Qty. | Rate (In Rupees) | Amount (In Rupees)
1 | 15.12 | Cutting of branches of tree shrubs and trimming of grass and weeds | sqm | 1631.25 | 0.87 | 1419
| (ii) | Cutting of shrubs and trimming of grass and weeds from the sqm shoulders/berms and disposing of the same to suitable location as per technical specification Clause 1914 Jungle Clearance 2X1000X1.875 = 3750 @ 0.87 / Sqm (Once in Two Year)
2 | 15.11 | Maintenance of 200 metre and km stones | Km | 0.5 | 403 | 201.5
Maintenance of 200 metre, km stone and 5th km stones by way of refiting of km tilted stones repairing with cement mortar, cleaning, repairing and lettering on 200 metre km stone and 5th km stone as per drawing and technical specification Clause 1912. (Once in Two Year)
3 | 15.7 (I) | Maintenance of Culverts | One row hume pipe | 1 | 667 | 667
| (a) | Maintenance of Hume pipe Culverts by way of clearing of silt or debris on both up stream & down stream Cleaning, Erosion repair , repair to cracks, parapet wall, protection work and invert to restore in original condition as per drawing and technical specification Clause 1908 (For one row) Maintenance of Culverts (Assumption there is One no. two row culvert in one Km.)
| (b) | Extra rate for each row when culvert is having more than one row of pipe.
4 | 15.1 | Restoration of Rain Cuts | cum | 20 | 117 | 2340
| (i) | Restoration of rain cuts with soil, moorum gravel or a mixture of these clearing the loose soil, benching for 300mm width laying fresh material in layers not exceeding 250mm and compaction with plate compactor or power rammer to restore the original alignment, level and slope as per drawing and technical specification Clause 1902 Restoration of rain cuts @ 117 /- per cum (Assumption of 20 cum for Km.)
5 | 15.13 | While washing of parapet walls of CD work and tree truncks | sqm | 50 | 9 | 450
White washing two coats on parapet walls and tree trunks including sqm preparation of surface by cleaning scraping etc. as per technical specificatiobn Clause 1915. (Assumption of 50 sqm for km)
6 | 15.9 | Maintenance of Road Signs | sqm | 3 | 120 | 360
Maintenance of road signs by way of cleaning and repainting of mandatory / requlatory / cautionary / informatory and place identifications sign board as per drawings and technical specification Clause 1910. (Assumption of 3 sqm for Km.)
7 | 15.2 (A) | Maintenance of Hard Shoulder (filling with fresh hard shoulder material)
Making up loss of material / irregularities on shoulders to the design level by adding fresh approved hard shoulders material having CBR>12 and compacting it with appropriate equimpent at OMC upto a lead of 1000m as per technical specification Clause 1903 Assuming Maintenance of Hard Shoulder (A) 15 cm deep depression = 5% of Surface area 2X1000X1.875x.05 = 187.5 sqm (B) 7.5 cm deep depression = 5% of Surface area 187.5 sqm
|  | (i) For deprsssion upto 15 cm | sqm | 187.5 | 16.8 | 3150
|  | (ii) For deprsssion upto 7.5 cm | sqm | 187.5 | 9 | 1687.5
8 | L.S. | Maintenance of C.C. Joints |  |  | L.S. | 500
9 | L.S. | Maintenance of Drains | Rm | 2000 as per site requirment L.S. | 1.05/m, | 1225
2X1000=2000m (once in a year)
|  | Total of Part-II (B) Non Measurable Per Km., Per Year |  |  |  | 12000
izi= c&III
Estimate of Ordinary Repair for PMGSY Road
(For Km. Per Year)
PART-II (B)
(Measurable)
ORDINARY REPAIRS :-
Sr.No. | Item No. | Description | Unit | Qty. | Rate (In Rupees) | Amount (In Rupees)
1 | 5.4 (ii) | Modified Penetration Macadam
Contruction of penetration macadam pver prepared base by providing a layer of compacted crushed coarse aggregate uding chips spreader with alternate application ot bituminous binder and key aggregates and rolling with a three wheel 80-100 KN static roller to achieve the desired degree of compaction as per Tecchical Specification Clause 506
(A) 50 mm thick
(i) Bitumen (S-90)
|  | 1000X3.75X1%=37.5sqm | sqm | 37.5 | 98 | 3675
(B) 75 mm thick
(ii) Bitumen (S-65)
|  | 1000X3.75X1%=37.5sqm | sqm | 37.5 | 116 | 4350
2 | 15.3 (iii) | Maintenace ot bituminous surface road .
|  | Repair to pot holes and removal of loose material, trimming of sides,cleaning of surface by providing Primer coat, lack coat, 20 mm thick premix carpet material having binder content 3.65% and seal coat type B specification Clause 1904.2 1000X3.75X4%=150sqm | sqm | 150 | 200 | 30000
3 | 5.2 | Tack Coat
|  | Providing and Applying tack coat with bitumen emulsion (RS-1) using emulsion distributor at the rate of 0.225 kg per sqm on the prepared bituminous surface cleaned with Hydraulic Broom as per techinal specification Clause 503. 1000X3.75X2%= 75 sqm | Sqm | 75 | 8 | 600
|  | Total of Part-II (A) Measurable Per Km., Per Year |  |  |  | 38625
Say 38600.00/km
Total Ordinary repair Part II (A) + Part II (B) =12000.00+38600.00 = 50600.00/ Km.